## leduinoBOM
Part | Value | Device | Package | Description | Qty/board | Qty/panel | Digikey PN | Digikey Cost | Cost/Panel
C1-2 | 10uF | CAP_POL1206 | EIA3216 | Capacitor Polarized | 2 | 12 | 1276-1804-1-ND | 0.34 | 4.08
C3-4 | .1uF | C-USC0805 | C0805 | CAPACITOR, American symbol | 2 | 12 | 1276-1099-1-ND | 0.1 | 1.2
JP1/2 | M023.5MM | M04-3.5MM | SCREWTERMINAL-3.5MM-4 |  | 1 | 6 | ED2637-ND | 0.73 | 4.38
JP4-7 |  | PINHD-1X63.5MM-RA | 1X06-3.5M-RA | TERM BLOCK HDR 6POS R/A 3.5MM | 4 | 24 | WM7774-ND | 1.54 | 36.96
JP4-7 | (Mating Conn) | PINHD-1X63.5MM-RA | 1X06-3.5M-RA | TERM BLOCK PLUG 6POS STR 3.5MM | 4 | 24 | WM7736-ND | 2.24 | 53.76
R1-2 | 10K | R-US_R0805 | R0805 | RESISTOR, American symbol | 2 | 12 | P10KACT-ND | 0.1 | 1.2
RN1 | 10K | 4R-NEXB38V | EXB38V | Array Chip Resistor | 1 | 6 | Y9103CT-ND | 0.12 | 0.72
S1, JP3 | SHIELD | PINHD-1x40-0.1" | CONN HEADR BRKWAY .100 40POS STR |  | 1 | 6 | A32701-40-ND | 3.01 | 18.06
U1 | MIC5219-5.0YM5 | V_REG_LDOSMD | SOT23-5 | Voltage Regulator LDO | 1 | 6 | 576-2770-1-ND | 2.01 | 12.06
U2 |  | PCA9685 | TSSOP28 | PCA9685 - 16 Channel 12-Bit I2C PWM Controller | 1 | 6 | 568-8366-5-ND | 2.36 | 14.16
U3-10 | DMN6040SSD | DMN6040SSD | SO8 | MOSFET 2N-CH 60V 5A 8SO | 8 | 48 | DMN6040SSD-13DICT-ND | 0.46 | 22.08
[6 empty] | 0 |  |  | 0
SOL |  |  | SOLDER PASTE NO-CLEAN LF 5CC SYR | Solder Paste |  | 1 | SMD291SNL-ND | 15.3 | 15.3
FLUX |  |  | TACK FLUX 10CC WATER WASHABLE | Solder Flux, Organic |  | 1 | SMD4300TF10-ND | 14.93 | 14.93
BRAID |  |  | BRAID ROSIN GOLD .050"X5' | Solder Braid |  | 1 | EB1087-ND | 2.77 | 2.77